## Sheet1
Name | Output File | Type | Description
ACRES | AllZones.csv | Zones
ACT | AllZones.csv | Zones
ACT_ | #N/A | Zones
AGGACT | #N/A | Zones
ALDREGION | alpha2beta.csv | Zones
AREA | #N/A | Zones
AREASQFT | #N/A | Zones
AREATYPE | alpha2beta.csv | Zones
AZONE | AllZones.csv | Zones | Alpha zone
BZONE | AllZones.csv | Zones | Beta zone
CNST_MAIN_XXX | activity_forecast.csv | Zones
CNST_NRES_XXX | activity_forecast.csv | Zones
CNST_OFFC_OFF | activity_forecast.csv | Zones
CNST_OTHR_XXX | activity_forecast.csv | Zones
CNST_RES_XXX | activity_forecast.csv | Zones
COUNTY | AllZones.csv | Zones
COUNTYFIPS | alpha2beta.csv | Zones
DAYPARK | alpha2beta.csv | Zones
DESCRIPTION | AllZones.csv | Zones
ENGY_ELEC_HI | activity_forecast.csv | Zones
ENGY_NGAS_HI | activity_forecast.csv | Zones
ENGY_OFFC_OFF | activity_forecast.csv | Zones
ENGY_PTRL_HI | activity_forecast.csv | Zones
ENT_ENT_RET | activity_forecast.csv | Zones
FARE | alpha2beta.csv | Zones
FIRE_FNIN_OFF | activity_forecast.csv | Zones
FIRE_REAL_OFF | activity_forecast.csv | Zones
FLR_ACCOMMODATION | FloorspaceInventory.csv | Zones | Floorspace for ACCOMMODATIONS
FLR_AGRICULTURE | FloorspaceInventory.csv | Zones | Floorspace for AGRICULTURE AND MINING
FLR_AT | FloorspaceInventory.csv | Zones
FLR_GOVERNMENT_SUPPORT | FloorspaceInventory.csv | Zones | Floorspace for GOVERNMENT ADMINISTRATION
FLR_HEAVY_INDUSTRY | FloorspaceInventory.csv | Zones | Floorspace for *-Heavy Industry
FLR_HOSPITAL | FloorspaceInventory.csv | Zones | Floorspace for HEALTH SERVICES-Hospital
FLR_INSTITUTIONAL | FloorspaceInventory.csv | Zones | Floorspace for HEALTH SERVICES-Institutional
FLR_K12 | FloorspaceInventory.csv | Zones | Floorspace for LOWER EDUCATION
FLR_LIGHT_INDUSTRY | FloorspaceInventory.csv | Zones | Floorspace for *-Light Industry
FLR_LOGGING | FloorspaceInventory.csv | Zones | Floorspace for FORESTRY AND LOGGING
FLR_MF | FloorspaceInventory.csv | Zones
FLR_MH | FloorspaceInventory.csv | Zones
FLR_OFFICE | FloorspaceInventory.csv | Zones | Floorspace for *-Office
FLR_RANY | #N/A | Zones
FLR_RETAIL | FloorspaceInventory.csv | Zones | Floorspace for RETAIL TRADE
FLR_RRMH | FloorspaceInventory.csv | Zones
FLR_RRSFD | FloorspaceInventory.csv | Zones
FLR_SFD | FloorspaceInventory.csv | Zones
FLR_WAREHOUSE | FloorspaceInventory.csv | Zones | Floorspace for WHOLESALE Trade-Warehouse
GOV_ADMN_GOV | activity_forecast.csv | Zones
GOV_OFFC_OFF | activity_forecast.csv | Zones
GRIDACRES | alpha2beta.csv | Zones
HH0TO8K1TO2 | ActivityConstraintsI.csv | Zones | Household Income $0 to 4,999 Household size 1 to 2 persons
HH0TO8K3PLUS | ActivityConstraintsI.csv | Zones | Household Income $5,000 to 9,999 Household size 1 to 2 persons
HH106KUP1TO2 | ActivityConstraintsI.csv | Zones | Household Income $10,000 to 14,999 Household size 1 to 2 persons
HH106KUP3PLUS | ActivityConstraintsI.csv | Zones | Household Income $15,000 to 19,999 Household size 1 to 2 persons
HH15TO23K1TO2 | ActivityConstraintsI.csv | Zones | Household Income $20,000 to 29,999 Household size 1 to 2 persons
HH15TO23K3PLUS | ActivityConstraintsI.csv | Zones | Household Income $30,000 to 39,999 Household size 1 to 2 persons
HH23TO32K1TO2 | ActivityConstraintsI.csv | Zones | Household Income $40,000 to 49,999 Household size 1 to 2 persons
HH23TO32K3PLUS | ActivityConstraintsI.csv | Zones | Household Income $50,000 to 69,999 Household size 1 to 2 persons
HH32TO46K1TO2 | ActivityConstraintsI.csv | Zones | Household Income over $70,000 Household size 1 to 2 persons
HH32TO46K3PLUS | ActivityConstraintsI.csv | Zones | Household Income $0 to 4,999 Household size 3 or more persons
HH46TO61K1TO2 | ActivityConstraintsI.csv | Zones | Household Income $5,000 to 9,999 Household size 3 or more persons
HH46TO61K3PLUS | ActivityConstraintsI.csv | Zones | Household Income $10,000 to 14,999 Household size 3 or more persons
HH61TO76K1TO2 | ActivityConstraintsI.csv | Zones | Household Income $15,000 to 19,999 Household size 3 or more persons
HH61TO76K3PLUS | ActivityConstraintsI.csv | Zones | Household Income $20,000 to 29,999 Household size 3 or more persons
HH76TO106K1TO2 | ActivityConstraintsI.csv | Zones | Household Income $30,000 to 39,999 Household size 3 or more persons
HH76TO106K3PLUS | ActivityConstraintsI.csv | Zones | Household Income $40,000 to 49,999 Household size 3 or more persons
HH8TO15K1TO2 | ActivityConstraintsI.csv | Zones | Household Income $50,000 to 69,999 Household size 3 or more persons
HH8TO15K3PLUS | ActivityConstraintsI.csv | Zones | Household Income $70,000 and over Household size 3 or more persons
HIED_HIED_OFF_INST | activity_forecast.csv | Zones
HLTH_CARE_INST | activity_forecast.csv | Zones
HLTH_HOSP_HOSP | activity_forecast.csv | Zones
HLTH_OTHR_OFF_LI | activity_forecast.csv | Zones
HOSP_ACC_ACC | activity_forecast.csv | Zones
HOSP_EAT_RET_ACC | activity_forecast.csv | Zones
HOURPARK | alpha2beta.csv | Zones
HPMS | alpha2beta.csv | Zones
INFO_INFO_OFF | activity_forecast.csv | Zones
INFO_INFO_OFF_LI | activity_forecast.csv | Zones
K12_K12_K12 | activity_forecast.csv | Zones
K12_K12_OFF | activity_forecast.csv | Zones
LUINTENSITYCODE | alpha2beta.csv | Zones
MFG_FOOD_HI | activity_forecast.csv | Zones | Manufacturing FOOD - Heavy Industry
MFG_FOOD_LI | activity_forecast.csv | Zones | Manufacturing FOOD - Light Industry
MFG_HTEC_HI | activity_forecast.csv | Zones | Manufacturing HIGH TECH - Heavy Industry
MFG_HTEC_LI | activity_forecast.csv | Zones | Manufacturing HIGH TECH - Light Industry
MFG_HVTW_HI | activity_forecast.csv | Zones
MFG_HVTW_LI | activity_forecast.csv | Zones
MFG_LVTW_HI | activity_forecast.csv | Zones
MFG_OFFC_OFF | activity_forecast.csv | Zones
MFG_WDPPR_HI | activity_forecast.csv | Zones
MPO | AllZones.csv | Zones
MPOCALIBRATIONZONES | alpha2beta.csv | Zones
MPOMODELEDZONES | alpha2beta.csv | Zones
NORTHCOLUMBIA | alpha2beta.csv | Zones
NOTES | AllLinks.csv | Zones
PECASNAME | alpha2beta.csv | Zones
PUMA1990 | alpha2beta.csv | Zones
PUMA2000 | alpha2beta.csv | Zones
RANY | LandSQFTxZoning.csv | Zones | Rural Any Use
RCNTR | LandSQFTxZoning.csv | Zones
RCOM | LandSQFTxZoning.csv | Zones | Rural Commercial
RES_AGMIN_AG | activity_forecast.csv | Zones
RES_FORST_LOG | activity_forecast.csv | Zones
RES_OFFC_OFF | activity_forecast.csv | Zones
RET_AUTO_RET | activity_forecast.csv | Zones
RET_NSTOR_OFF | activity_forecast.csv | Zones
RET_STOR_OFF | activity_forecast.csv | Zones
RET_STOR_RET | activity_forecast.csv | Zones
RFOR | LandSQFTxZoning.csv | Zones | Rural Forest
RIND | LandSQFTxZoning.csv | Zones | Rural Industrial
RNATRS | LandSQFTxZoning.csv | Zones
RPUB | LandSQFTxZoning.csv | Zones | Rural Public - parks etc
RRES | LandSQFTxZoning.csv | Zones | Rural Residential - Low Density
RRESERVE | LandSQFTxZoning.csv | Zones | Indian Reservation Military DOE COE BOR
SERVICEAREA | #N/A | Zones
SERV_BUS_OFF | activity_forecast.csv | Zones
SERV_HOME_XXX | activity_forecast.csv | Zones
SERV_NONP_OFF_INST | activity_forecast.csv | Zones
SERV_SITE_LI | activity_forecast.csv | Zones
SERV_STOR_RET | activity_forecast.csv | Zones
SERV_TECH_OFF | activity_forecast.csv | Zones
SHAPE_AREA | #N/A | Zones
SHAPE_LENG | #N/A | Zones
STATE | AllZones.csv | Zones
STATEFIPS | alpha2beta.csv | Zones
TRNS_TRNS_OFF | activity_forecast.csv | Zones
TRNS_TRNS_WARE | activity_forecast.csv | Zones
TYPE | AllZones.csv | Zones
UANY | LandSQFTxZoning.csv | Zones | Urban Small City Any Use
UBIGANY | LandSQFTxZoning.csv | Zones | Urban Big City Any Use
UCOM | LandSQFTxZoning.csv | Zones | Urban Commercial
UIND | LandSQFTxZoning.csv | Zones | Urban Industrial
UINDLT | LandSQFTxZoning.csv | Zones | Urban Light Industrial
UMIX | LandSQFTxZoning.csv | Zones | Urban Mixed Use
UMIXHI | LandSQFTxZoning.csv | Zones | Urban Mixed Use High
UNONINDANY | LandSQFTxZoning.csv | Zones
UOTH | LandSQFTxZoning.csv | Zones | Urban Other
UPUB | LandSQFTxZoning.csv | Zones | Urban Public
URESHI | LandSQFTxZoning.csv | Zones | Urban High Density Residential
URESLO | LandSQFTxZoning.csv | Zones | Urban Low Density Residential
URESMDH | LandSQFTxZoning.csv | Zones | Urban Medium High Density Residential
URESMED | LandSQFTxZoning.csv | Zones | Urban Medium Density Residential
UTL_OTHR_OFF | activity_forecast.csv | Zones
UTL_OTHR_OFF_LI | activity_forecast.csv | Zones
WHSL_OFFC_OFF | activity_forecast.csv | Zones
WHSL_WHSL_WARE | activity_forecast.csv | Zones
XAGFOR | LandSQFTxZoning.csv | Zones | Protected Agriculture and Forest
XCONS | LandSQFTxZoning.csv | Zones | Protected Natural Areas and Conservation Zones
XHALO | LandSQFTxZoning.csv | Zones | Protected Rural Land in Halo
XOTHER | LandSQFTxZoning.csv | Zones | Protected Other
XOTHER2 | LandSQFTxZoning.csv | Zones | Rural Zoning Not Resolved (slivers without data protect)
XREC | LandSQFTxZoning.csv | Zones | Protected Recreation Land
XTP | LandSQFTxZoning.csv | Zones | Major Transportation ROW
XWATER | LandSQFTxZoning.csv | Zones | Water
AADT_1999 | AllLinks.csv | Links
AADT_2002 | AllLinks.csv | Links
AADT_2006 | AllLinks.csv | Links
ABS | AllLinks.csv | Links
ALPHA_TAZ | AllLinks.csv | Links
ANODEX | AllLinks.csv | Links | "From" link end ("From" node) X coordinate
ANODEY | AllLinks.csv | Links | "From" link end ("From" node) Y coordinate
AREATYPE | alpha2beta.csv | Links
ATR_2005_AADT | AllLinks.csv | Links
ATR_2005_TRK_AADT | AllLinks.csv | Links
ATR_2005_TRK_PRCT | AllLinks.csv | Links
ATR_NUM | AllLinks.csv | Links
ATR_NUMB | AllLinks.csv | Links
AUTO_COST | AllLinks.csv | Links | Attribute used to set link auto cost before assignment
AVG_COMBINATION_1999 | AllLinks.csv | Links
AVG_COMBINATION_2002 | AllLinks.csv | Links
AVG_COMBINATION_2006 | AllLinks.csv | Links
AVG_SINGLE_UNIT_1999 | AllLinks.csv | Links
AVG_SINGLE_UNIT_2002 | AllLinks.csv | Links
AVG_SINGLE_UNIT_2006 | AllLinks.csv | Links
BEG_MP | AllLinks.csv | Links
BLOCK | AllLinks.csv | Links
BNODEX | AllLinks.csv | Links | "To" link end ("To" node) X coordinate
BNODEY | AllLinks.csv | Links | "To" link end ("To" node) Y coordinate
CAPPRT | AllLinks.csv | Links | Capacity of Link
DAILY_TIME_AUTO | Used in Visum | Links | Assigned DAILY link travel time for Auto
DAILY_TIME_TRUCK | Used in Visum | Links | Assigned DAILY link travel time for Truck
DAILY_VOL_AUTO | Used in Visum | Links | Assigned DAILY linkvolume fo rAuto
DAILY_VOL_TOTAL | Used in Visum | Links | Assigned DAILY link volume for Auto and Truck
DAILY_VOL_TRUCK | Used in Visum | Links | Assigned DAILY link volume for Truck
DIR_FACTOR_2006 | AllLinks.csv | Links
END_MP | AllLinks.csv | Links
F_SYSTEM | AllLinks.csv | Links
F_SYSTEM_2006 | AllLinks.csv | Links
FCTYPE | AllLinks.csv | Links | Link functional class
FEDURBAN | AllLinks.csv | Links
FROMNODENO | AllLinks.csv | Links | The "From" node number
HERS_BMP | AllLinks.csv | Links
HERS_EMP | AllLinks.csv | Links
LENGTH | AllLinks.csv | Links | The length of the link. Used in computing AUTO_COST and TRUCK_COST
LRS | AllLinks.csv | Links
MPO | AllZones.csv | Links
NET | AllLinks.csv | Links
NEWLINK | AllLinks.csv | Links
NO | AllLinks.csv | Links | Link number
NOTES | AllLinks.csv | Links | Link notes/comments
NT_TIME_AUTO | Used in Visum | Links | Assigned NIGHT link travel time for Auto
NT_TIME_TRUCK | Used in Visum | Links | Assigned NIGHT link travel time for Truck
NT_VOL_AUTO | Used in Visum | Links | Assigned NIGHT linkvolume fo rAuto
NT_VOL_FACTOR | Used in Visum | Links | NIGHT volume factor
NT_VOL_TOTAL | Used in Visum | Links | Assigned NIGHT link volume for Auto and Truck
NT_VOL_TRUCK | Used in Visum | Links | Assigned NIGHT link volume for Truck
NUMLANES | AllLinks.csv | Links | Number of lanes
OLDMODES | NOT USED | Links
OP_TIME_AUTO | Used in Visum | Links | Assigned OFFPEAK link travel time for Auto
OP_TIME_TRUCK | Used in Visum | Links | Assigned OFFPEAK link travel time for Truck
OP_VOL_AUTO | Used in Visum | Links | Assigned OFFPEAK linkvolume fo rAuto
OP_VOL_FACTOR | Used in Visum | Links | OFFPEAK volume factor
OP_VOL_TOTAL | Used in Visum | Links | Assigned OFFPEAK link volume for Auto and Truck
OP_VOL_TRUCK | Used in Visum | Links | Assigned OFFPEAK link volume for Truck
PERDIF | AllLinks.csv | Links
PK_TIME_AUTO | Used in Visum | Links | Assigned PEAK link travel time for Auto
PK_TIME_TRUCK | Used in Visum | Links | Assigned PEAK link travel time for Truck
PK_VOL_AUTO | Used in Visum | Links | Assigned PEAK linkvolume fo rAuto
PK_VOL_FACTOR | Used in Visum | Links | PEAK volume factor
PK_VOL_TOTAL | Used in Visum | Links | Assigned PEAK link volume for Auto and Truck
PK_VOL_TRUCK | Used in Visum | Links | Assigned PEAK link volume for Truck
PM_TIME_AUTO | Used in Visum | Links | Assigned PM link travel time for Auto
PM_TIME_TRUCK | Used in Visum | Links | Assigned PM link travel time for Truck
PM_VOL_AUTO | Used in Visum | Links | Assigned PM linkvolume fo rAuto
PM_VOL_FACTOR | Used in Visum | Links | PM volume factor
PM_VOL_TOTAL | Used in Visum | Links | Assigned PM link volume for Auto and Truck
PM_VOL_TRUCK | Used in Visum | Links | Assigned PM link volume for Truck
REF_2009_A | AllLinks.csv | Links
REF_2009_D | AllLinks.csv | Links
REF_2009_T | AllLinks.csv | Links
RESTRICT | AllLinks.csv | Links
STHWY | AllLinks.csv | Links
SWIM_1998_A | AllLinks.csv | Links
SWIM_1998_D | AllLinks.csv | Links
SWIM_1998_T | AllLinks.csv | Links
SWIM_2001_A | AllLinks.csv | Links
SWIM_2001_D | AllLinks.csv | Links
SWIM_2001_T | AllLinks.csv | Links
SWIM_2005_A | AllLinks.csv | Links
SWIM_2005_D | AllLinks.csv | Links
SWIM_2005_T | AllLinks.csv | Links
TEMP_CAPACITY | Used in Visum | Links | Holds the INITIAL value of Capacity which is then inflated by VOLUME_FACTORs for each time period
TEMPATTR | Used in Visum | Links | Temporary attribute placeholder
TONODENO | AllLinks.csv | Links | The "To" node number
TRUCK_COST | AllLinks.csv | Links | Attribute used to set link truck cost before assignment
TSYSSET | AllLinks.csv | Links | Used to assign demand segments in Visum. Also used in SWIMVIZ to segment link types by demand segment (e.g. a - auto, d - truck)
TYPE | AllZones.csv | Links | Facility type
TYPE_FACILITY_1999 | AllLinks.csv | Links
TYPE_FACILITY_2002 | AllLinks.csv | Links
TYPE_FACILITY_2006 | AllLinks.csv | Links
TYPENO | AllLinks.csv | Links
UNIQID | AllLinks.csv | Links
V0PRT | AllLinks.csv | Links | Base link speed
VDF | AllLinks.csv | Links
VOL_CHECK | AllLinks.csv | Links
VOLPERSPUT(AH) | AllLinks.csv | Links | Intrinsic Visum variable, public transit person volume per analysis horizon
VOLPERSPUT(AP) | AllLinks.csv | Links | Intrinsic Visum variable, public transit person volume per analysis period
VOLVEHPRT(AH) | AllLinks.csv | Links | Intrinsic Visum variable, vehicle volume per analysis horizon
VOLVEHPRT(AP) | AllLinks.csv | Links | Intrinsic Visum variable, vehicle volume per analysis period
WT_RES | AllLinks.csv | Links | Intrinsic Visum variable, vehicle volume per analysis period
TOLL_PRTSYS(A) | Used in Visum | Links | Toll on link for auto
TOLL_PRTSYS(D) | Used in Visum | Links | Toll on link for truck
T0_TSYS(A) | Used in Visum | Connector | Connector travel time for auto
T0_TSYS(D) | Used in Visum | Connector | Connector travel time for truck
TEMP_CAPACITY | Used in Visum | Links | Temp placeholder used to calculate capacity
VOLVEH_DSEG(A_PEAK,AP) | Used in Visum | Links
VOLVEH_DSEG(D_PEAK,AP) | Used in Visum | Links
VOLVEHPRT(AP) | Used in Visum | Links
TCUR_PRTSYS(A) | Used in Visum | Links | Time
TCUR_PRTSYS(D) | Used in Visum | Links
VOLVEH_DSEG(A_OFFPEAK,AP) | Used in Visum | Links
VOLVEH_DSEG(D_OFFPEAK,AP) | Used in Visum | Links